## Sqintini Elec_Material
Sqintini Electrification
ITEM CODE | ITEM DESCRIPTION | QTY | UNIT
0163344 | WIRE STRAND,ST 3x3.35 1100MPA100m D3124 | 20.856 | M
0163396 | STAYROD 1500XM12 NON-ADJUST D3011 | 44 | EA
0163398 | STAY BRACKET LIGHT DUTY 45 DEG D3032 | 44 | EA
0163399 | THIMBLE,ST TO FIT 14mm DIA.WIRE D3026 | 133 | EA
0163400 | SHACKLE,D H/BACK PIN 70kN D3010 | 476 | EA
0163402 | STAYROD 2000XM20 NON-ADJUST D3012 | 59 | EA
0163417 | PLATE,STAY FOR 1500XM12 STAY ROD D3011 | 44 | EA
0163419 | PLATE,STAY FOR 2000xM20 STAY ROD D3012 | 69 | EA
0163530 | PIPE,HDPE TYPE 4 CLS 10 20ID 25OD D3127 | 45 | EA
0163767 | BOLT PIGTAIL ASSY M16X380mm D3003 | 46 | EA
0163768 | BOLT,EYE GALV M20X250mm D3005 | 369 | EA
0163790 | ROD,THREADED GALV M20X350 WASH+NUTSD3015 | 676 | EA
0163791 | BOLT,PIGTAIL ASSY M10X280mm D3003 | 92 | EA
0163803 | COACH SCREW,GALV 75x12 HEX HD D3090 | 5.4 | EA
0163862 | ROD,THREADED GALV M20X450 WASH+NUTSD3015 | 202 | EA
0163865 | ROD,THREADED GALV M20X600 WASH+NUTSD3015 | 32 | EA
0163908 | NUT,EYE 40kN M16X2,0-6H BOLT D3004 | 138 | EA
0163909 | NUT,EYE 70kN M20X2,5-6H BOLT D3004 | 135 | EA
0163938 | STAPLE,GALVANISED WIRE 40LG X 4 W D3129 | 35.48 | KG
0163941 | NAIL,CLOUT 40mm GALV D3169 | 2.91 | KG
0164197 | STRAPPING,ALMN 7,6X1,30 D3130 | 0.6 | KG
0164282 | BRACKET,L FUSE-CUT/OUT 22kV WDXARM D3086 | 41 | EA
0164298 | SADDLE,CABLE NYLON 9.5ID BI-PIN D3111 | 920 | EA
0164312 | CLIP,BONDING 22D HOLE GALV D3033 | 880 | EA
0164313 | ANCHOR ASSY,ST SOIL 380x220x70 D3035 | 10 | EA
0164527 | POLE,WOOD 7.0X120-139 TOP DIA D0050 | 46 | EA
0164546 | XARM,WOOD 2.5X140-159 TOP DIA D0061 | 16 | EA
0164551 | XARM,WOOD 3.5X140-159 TOP DIA D0063 | 13 | EA
0164559 | XARM,WOOD 8.0X160-179 TOP DIA D0065 | 13 | EA
0164560 | POLE,WOOD 9.0X140-159 TOP DIA D0055 | 65 | EA
0164561 | POLE,WOOD 9.0X160-179 TOP DIA D0055 | 14 | EA
0164564 | POLE:WOOD;140-159MM TOP DIA X LG 11M | 5 | EA
0164567 | POLE,WOOD 11.0X180-199 TOP DIA D0051 | 130 | EA
0164570 | POLE:WOOD;160-179MM TOP DIA LG 12 M | 5 | EA
0164572 | POLE,WOOD 12.0X180-199 TOP DIA D0053 | 14 | EA
0164615 | WIRE,BARBED GALV 12SWG 12.5kg D3170 | 2.3 | KG
0165055 | S/ARR DISTR 22kV MCOV 19.2kV INLND D3100 | 26 | EA
0165065 | FUSEHOLDER 22kV 100A FUSE-CUT/OUT D3086 | 26 | EA
0165066 | LINK,SOLID 22kV FOR FUSE CUT-OUT D3086 | 15 | EA
0165078 | FUSE 80A 500V 120kA SIZE NH 00 D3181 | 19 | EA
0165094 | S/ARR,NEUTRAL 6.kV 10kA O/BUSH D3088 | 13 | EA
0165096 | FUSEHOLDER 1000V 160A DIN TYPE D3182 | 19 | EA
0165097 | BRACKET,LV FUSE HOLDER 40x8x505 D3182 | 15 | EA
0165494 | CLAMP,IPC BIMET 35-95I/6-25I D3039 | 44 | EA
0165498 | CLAMP,IPC BN-SERV 35-95B/ 6-25I D3039 | 88 | EA
0165559 | CLAMP,EARTH ROD 16 RODPH/BRNZ D3093 | 104 | EA
0165566 | LINE TAP,TFR BRASS TINNED M12 D3048 | 52 | EA
0165667 | LUG,CRIMP PRE-INS 70SQ ABC D3116 | 46 | EA
0167312 | INSUL,STRAIN-STAY MV PORCELAIN D3144 | 44 | EA
0167491 | INSUL,LINE POST 22kV 4kN LM | 145 | EA
0167492 | INSUL,L/ROD 22kV 40kN 450C/L 20C D3042 | 476 | EA
0168499 | SPINDLE LONG M20x300 REGULAR D3050 | 8 | EA
0168509 | SPINDLE M20x 50 SHANK D3050 | 122 | EA
0168521 | CABLE TIE,STRAP 270LGx8W UV STABLE D3075 | 220 | EA
0168525 | BRACKET,STRUT 10x60x720 D3150 | 10 | EA
0168534 | CLAMP,SUSP CRADLE CON 8,0-18,0 D3008 | 182 | EA
0168541 | GUYGRIP,D/END ST COND 3/3.35 D3069 | 176 | EA
0168552 | BRACKET,POLE TOP 402x60x110 ARM D3046 | 122 | EA
0168553 | STRAP,TIE ST GALV 910x50x6 D3031 | 352 | EA
0168669 | EARTH ROD Cu 1500x16D THREADLESS D3091 | 104 | EA
0168744 | CLAMP,STRAIN O/H CONC 4/10mmSQ D3067 | 276 | EA
0171325 | COND,AERIAL BUND 3C XLPE 70SQ D3141 | 60 | M
0171336 | COND,CU BARE STR 7/1.72 AN 16SQ D3139 | 390 | M
0172393 | PLATE,BLANK ALU POLE MK 25X150 D3049 | 255 | EA
0172423 | SIGN,DANGER ELECT SYMB 150x150x0.6 D3202 | 23 | EA
0174939 | FUSE-CUT/OUT BASE 22kV INLAND D3086 | 41 | EA
0175078 | TFR 16kVA 22kV/240V COASTAL D3021 | 11 | EA
0175098 | TFR 32kVA 22kV/+240/-240V COASTAL D3021 | 2 | EA
0175491 | WIRE, CU CLAD 30% 1kV 5.19 D3137 | 325 | M
0179808 | TAP CONN,T OFF 6.3- 9.0 I/C D3153 | 75 | EA
0179809 | TAP CONN,TOFF 9.0-15.0 TO 6.3-9.0 D3153 | 22 | EA
0179943 | JOINT,NON-TEN AL 6.3-9.0 D I/C D3098 | 93 | EA
0179944 | JOINT,NON-TEN AL 9.0-15.0 D I/C D3098 | 24 | EA
0180039 | LUG,AL 6.3- 9.0DIA 1B M12 0DEG I/C D3074 | 30 | EA
0185252 | CLAMP,REV PIST 2B 6.0 TO 10.0 | 15 | EA
0185949 | GUY GRIP,DBL WRAP MAKE OFF 7/4.00 D7047 | 59 | EA
0187155 | PADLOCK. GEN MASTER - NORTH REG | 44 | EA
0189400 | INSUL,STRAIN STAY 97kN BIL150/60 D3144 | 59 | EA
0197852 | PIPE,LDPE TYPE 1 CLS 3 10ID 13.20D D3127 | 8 | M
0197853 | PIPE,LDPE TYPE 1 CLS 3 16ID 20.00D D3127 | 44 | M
0215201 | COND ELEC:AL;ABC INS NEU;1 KV;35 MM2;2C | 1260 | M
0215202 | COND ELEC:AL;ABC INS NEU;1 KV;35 MM2;3C | 1680 | M
0224563 | LUG.BI-MET UNINSUL 54.6SQ ABC B/NEUT D3024 | 68 | EA
0229555 | SEAL,TOOL-LESS BLUE D3132 | 46 | EA
0229831 | READYBOARD,SPLIT METER 2x16A SKTS D3176 | 46 | EA
0229922 | BOX,POLE TOP SPLIT METER 4-WAY 50A D3055 | 44 | EA
0400900 | BUCKLE,STRAP 12 C254 D3110 | 179 | EA
0400902 | STRAPPING,S/ST 12.0x0.75 304 D3131 | 5.37 | EA
0401337 | WIRE STRAND,ST 7x4.00 1100MPA100m D3124 | 285.85 | M
0402509 | GUYGRIP,D/END ST COND 7/4.0 D3069 | 135 | EA
0402517 | TIE,TOP GRVE B/FOX INLAND D3081 | 145 | EA
0402519 | ARMOR ROD,HELICALLY FORMED FOX/35 D3064 | 182 | EA
0402521 | DEAD END,HELICALLY FORMED FOX/35 D3065 | 279 | EA
0402551 | CLAMP,THIMBLE CLEV A-ALLOY 40kN D3007 | 279 | EA
0403027 | COND,ACSR FOX 8.37D UNGRS D3136 | 31590 | M
0403031 | COND,ACSR MINK 10.98D UNGRS D3136 | 44 | M
0404427 | LUG,CRIMP CU 16.0SQxM12 F/H D3102 | 52 | EA
0571209 | X/ARM,POLE:140-159 22MM HOLES;LG 2.5 M | 176 | EA
0632881 | CABLE,ELECT:230 V ;XLPE ;2C ;6 MM2 | 1449 | M
0693612 | DIN Rail Single Phase PLC Smart Split Meter with CIU 20A | 46 | EA

## Sqintini Elec_Structures
Sqintini Elec | Sqintini Electrification
PACK: LEVEL ** CODE | PACK DESCRIPTION | PACK QTY
0050PAF##### | POLE 7M 120-139 WOODEN HARD HAND/MACH | 46
0051SAF##### | POLE 11M 180-199 WOODEN HARD HAND/MACH | 130
0053SAF##### | POLE 12M 180-199 WOODEN HARD HAND/MACH | 14
0055QAF##### | POLE 9M 140-159 WOODEN HARD HAND/MACH | 65
0309A1IL# | 0309 35/70 ABC 1PH 80A (LUGS) | 11
0309A2IL# | 0309 35/70 ABC DUAL PH 80A (LUGS) | 4
0341#FLP# | STAY CONVENTIONAL LV PORC - HARD SOIL | 44
0341#FMF# | STAY CONVENTIONAL MV F/GLASS - HARD SOIL | 45
0342DFL## | STRUT POLE LV 11M - HARD SOIL | 5
0342DFM## | STRUT POLE MV 12M - HARD SOIL | 5
0343DFMF# | STAY FLYING MV 9M F/GLASS - HARD SOIL | 14
0360EL### | 0360 TERMINAL 4-10MM CON PIGTAIL BOLT | 46
0384L#### | 0384 STRAIN 4-10MM CON | 46
1740WIF#N## | 1740 22KV INLAND FOX NON ROAD CROSSING | 91
1743WIF#R## | 1743 22KV INLAND FOX ROAD CROSSING | 5
1744WIF#N## | 1744 22KV INLAND FOX NON ROAD CROSSING | 26
1745WIF#NR# | 1745 22KV INLAND FOX NON ROAD CROSSING 2x2.5M WOOD | 8
1746WIF#N## | 1746 22KV INLAND FOX NON ROAD CROSSING | 10
1804WIFFN## | 1804 22KV INLAND FOX-FOX NON RD CROSS | 10
1848WIF3VMR## | 1848 22KV I/L FOX 3PH OFF/L SOLID 2.5M | 5
1849WIF2VPR## | 1849 22KV I/L FOX 2PH OFF/L FUSED 2.5M | 13
1866WIF2B3# | 1866 22KV INLAND FOX 2PH 32KVA 3.5M | 2
1866WIMAA3# | 1866 22KV INLAND MINK 1PH 16KVA 3.5M | 11
3055BE2S# | P/T BOX 1-4 WAY 50A ABC 35/70MM BOLT WITH SPLIT METERS | 44
3136D3#F## | 3136 MV 3PH FOX | 10000
3140E1#J## | 3140 LV 1PH 6MM CONCENTRIC SERVICE | 1380
3141E1#R## | 3141 LV 1PH (2 CORE) 35mm ABC | 1200
3141E2#R## | 3141 LV 2PH (3 CORE) 35mm ABC | 1600
3146C1PBPP# | 3146 SMART SPLIT METER 1PH DIN RAIL KEYPAD P/T BOX PLC + READYBOARD | 46