## 1. Preliminary
MKHONDO MUNICIPALITY
STEEL PEDESTRIAN BRISGE AT MAFRED IN ETHANDUKUKHANYA (WARD 12)
CONTRACT:XXXXXX
Item | Pay Ref | Description | Unit | Qnty | Rate | Amount
| SANS | SECTION 1:
1 | 1200 A | PRELIMINARY & GENERAL
1.1 | 8.3 | Fixed Charge Items
1.1.1 | 8.3.1 | Contractual Requirements | Sum | 1
1.2 | 8.3.2 | Establish Facilities on Site:
1.2.1 | 8.3.2.1 | Facilities for Engineer
1.2.1.1 |  | i) Engineers Office,Desk and two chairs for engineer | Sum | 1
1.2.2 | 8.3.2.2 | Facilities for Contractor
1.2.2.1 |  | (a) Office and Storage Sheds | Sum | 1
1.2.2.2 |  | (b) Workshops | Sum | 1
1.2.2.3 |  | (c) Ablution & Latrine Facilities | Sum | 1
1.2.2.4 |  | (d) Tools & Equipment | Sum | 1
1.2.2.5 |  | (e) Water supply, electricity and communication. | Sum | 1
1.2.2.6 |  | (f) Dealing with Water on Site | Sum | 1
1.2.2.7 |  | (g) Access to Site | Sum | 1
1.2.2.8 |  | (i) Setting out of works | Sum | 1
1.3 | 8.3.3 | Other Fixed Charge Obligations
1.3.1 |  | i) Supply and erect name board on site | Sum | 1
1.4 | 8.3.4 | Remove Contractors Site - Establishment
|  | on completion | Sum | 1
1.5 | 8.4 | Time Related Items
1.5.1 | 8.4.1 | Contractual Requirements | Months | 6
1.6 | 8.4.2 | Facilities for Engineer
1.6.1 |  | i) Engineers office,Desk and two chairs for Engineer | Months | 6
|  | ii) Community Liaison Officer paid as per contract data. | Months | 6
|  | iii) In-service training student with S3 qualification to be selected by the Engineer. . | Months | 6
1.6.2 |  | iv) Cell phone Cost at R 300 per week. | Months | 6
1.7 | 8.4.3 | Facilities for Contractor
1.7.1 |  | Operate & maintain facilities on site for
|  | the duration of the construction period | Months | 6
1.8 | 8.4.3 | Supervision for duration of Construction | Months | 6
1.9 | 8.4.4 | Company & Head Office Overhead Costs | Months | 6
1.1 | 8.4.5 | Other Time Related Obligations (Tenderer Must Specify)
1.10.1 | 8.4.5.1a
1.11 | C1-76 PS9 | Prepare of risk assessment, safe work procedures, the project H & S file, plan, the provision of PPE and protection clothing and any other H & S matters that are deemed necessary in respect of the OHSA and Construction Regulations | sum | 1
1.12 | C1-76 PS9 | Full compliance with all H & S matters during the construction of the works under the contract | sum | 1
Section 1: P & G Carried Forward
MKHONDO MUNICIPALITY
STEEL PEDESTRIAN BRISGE AT MAFRED IN ETHANDUKUKHANYA (WARD 12)
CONTRACT:XXXXXX
Item | Pay Ref | Description | Unit | Qnty | Rate | Amount
Section 1: P & G Brought Forward
1.13 | 8.5 | Sums Stated Provisionally by The Engineer
Note: All provisional sums to be used at
the discretion of the Engineer.
1.13.1 |  | a) Application of electricity connection to site by Eskom.
1.13.1.1 |  | Contractor's mark up on above Item
1.13.2 |  | b) Provision for the use of independent laboratory test for the Engineer. | Prov. Sum | 1 | 25000 | 25000
1.13.2.1 |  | Contractor's mark up on above Item | % | 25000
1.13.3 |  | c) Allow for surveying for design and construction stage (to be directed by engineer) | Prov. Sum | 1 | 35000 | 35000
1.13.3.1 |  | Contractor's mark up on above Item | % | 35000
1.13.4 |  | d) Allow for Provisional Sum for OHS Officer | Prov. Sum | 1 | 130000 | 130000
1.13.4.1 |  | Contractor's mark up on above Item | % | 130000
1.13.5 |  | e) Allow for Provisional Sum for EMP officer and Environmental Compliance Officer | Prov. Sum | 1 | 140000 | 140000
1.13.5.1 |  | Contractor's mark up on above Item | % | 140000
1.14 | 8.8 | Temporary Works
1.14.1 | 8.8.5 | Search For: Records, reference and protect
survey beacons, bench marks, plot
boundary pegs and other reference pegs
|  | and expose on completion | sum | 1
1.14.2 | 8.5 | (a) Allow sum for acceptance testing
|  | ordered by the engineer. | Sum | 1 | 35000 | 35000
1.14.3 |  | (b) Contractors attendance, handling
|  | costs and charges on item 1.12.2a | % | 35000
Section 1: P & G Total Carried To Summary Page

## 2. Civils Works
MKHONDO MUNICIPALITY
STEEL PEDESTRIAN BRISGE AT MAFRED IN ETHANDUKUKHANYA (WARD 12)
CONTRACT:XXXXXX
Item | Pay Ref | Description | Unit | Qnty | Rate | Amount
2 |  | SECTION 2: CIVIL WORKS
SANS
2.1 | 1200C | SITE CLEARANCE
2.1.1 | 8.2.1 | Clear and grub Site (80m x 12m) | m² | 960
| 8.2.2 | Remove and grub large trees and tree stumps of girth Over and up to
2.1.1.1 |  | 1 m 2 m | No. | 4
2.1.1.2 |  | 2 m 3 m | No. | 8
2.1.1.3 | 8.3.2.1.2 | Remove topsoil to nominal depth 150mm, stockpile, and maintain | m² | 960
SABS
2.2 | 1200 DA | EARTHWORKS
2.2.1 | 1200 DA | Excavation in earth not exceeding 2m deep
2.2.2 | 8.3.2 a) | Foundations | m3 | 420
2.2.3 | 8.3.2 b) | Extra over trench excavation in earth for excavation in
2.2.4 |  | Soft rock | m3 | 28
2.2.5 |  | Hard rock | m3 | 14
Extra over all excavations for carting away
2.2.6 | 8.3.6 a) | Surplus material from excavations and/or stock piles on site to a dumping site to be located by the contractor. | m3 | 25
2.2.7 | 8.3.4 a) | Earth filling obtained from the excavations and /or prescribed stockpiles on site compacted to 95% Mod. AASTHO Density.
2.2.8 |  | G5 backfill from the excavations compacted in 150mm thick layers to 95% Mod AASHTO density around bases, slabs, etc. | m3 | 140
2.3 | 8.3.8.2 c) | Keeping excavations free of water
2.3.1 |  | Keeping excavations free of all water other than subterranean water | Sum | 1
2.4 |  | GABIONS AND PITCHING
| SABS 1200 DK | EXCAVATION See Section D, DA, DE as applicable
GABIONS
2.4.1 | 8.2.1 | Surface preparation for bedding of gabions | m² | 50
2.4.2 | 8.2.2 | Construct Galvanised gabions using
2.4.3 |  | a) Toe mattresses of depth 0,17 m with diaphragms providing 2 m x 1 m x 1m cells | m³ | 50
2.4.4 | 8.2.4 | Geotextile (type, etc, stated) placed where ground water seepage occurs
a) below foundation mattresses
|  | b) on slope behind wall | m² | 25
2.4.5 |  | Construct stone pitching on all 4 sides of all acess ramps 150mm thick 15Mpa concrete with Ref 193 mesh. | m² | 84
Section 2: Civil Works Carried Forward

## 3. Concrete
MKHONDO MUNICIPALITY
STEEL PEDESTRIAN BRISGE AT MAFRED IN ETHANDUKUKHANYA (WARD 12)
CONTRACT:XXXXXX
Item | Pay Ref | Description | Unit | Qnty | Rate | Amount
3 | SANS | SECTION 3: CONCRETE
1200 GA
3.1 |  | CONCRETE, FORMWORK AND
| 8.1.3 | REINFORCEMENT
3.1.1 |  | Concrete 20MPa/19mm In:
3.1.1.1 | 8.4.2 | Blinding layer 75mm minimum thickness | m3 | 6 |  | 0
|  | Drilll and Epoxy bars into rock as per engineers plans | No. | 50 |  | 0
| 8.4.3 | REINFORCED CONCRETE PIERS
3.1.2 |  | Strength Concrete 30MPa/19mm In:
3.1.2.1 |  | a) Pier Bases | m3 | 33 |  | 0
2.1.2.2 |  | b Pier Columns | m3 | 73 |  | 0
Strength Concrete 25MPa/19mm In:
3.1.2.3 |  | Aproach slabs and walkways | m3 | 33 |  | 0 | 18 | 18 | 12 | 12
a) Concrete Test Cubes (7,14 and 28 days results)
|  | b) Pier Bases | sum | 1 |  | 0
|  | c) Pier Walls | sum | 1 |  | 0
|  | d) Aproach slabs and walkways | sum | 1 |  | 0
3.2 | 8.1.1 | FORMWORK
|  | (a) Smooth formwork to edge of concrete N/E 300mm high | m | 130 |  | 0
3.2.1 | 8.2.1 | Rough formwork:
3.2.1.1 | 8.2.2 | Class F1 surface finish to hidden faces of Pier, headwalls, earwings and apron slabs | m2 | 45 |  | 0
3.2.2 |  | Special Smooth formwork:
3.2.2.1 | 8.2.2 | Class F2 surface finish to exposed faces of Pier, headwalls and earwings | m2 | 145 |  | 0
| 8.2.3 | Special smooth formwork repaired and rubbed
|  | Vertical curved to outside wall | m2 | 40 |  | 0
3.3 | 8.1.1.2 | Chamfers exceeding 20 mm x 20 mm and grooves
|  | a) Form 20 x 20mm chamfer along top edge of exposed stub column or base | m
|  | b) Provisional Sum for scaffordling | Prov. Sum | 1 | 310000 | 310000
|  | c) Contractors attendance, handling costa and chages | % | 310000
|  | d) Concrete Pump | P. sum | 1 | 80000 | 80000
|  | e) Contractors attendance, handling costa and chages | % | 80000
3.4 | 8.1.2 | REINFORCEMENT
| 8.3.2 | High-tensile welded mesh reinforcement
3.4.1 |  | Supply and place welded high tensile mesh reinforcement Ref.245 laid in concrete slab including 300mm laps all round and all cutting and waste. (Measured nett.) | m2 | 150
3.5 |  | REINFORCEMENT
3.5.1 | 8.3.1 | High tensile steel reinforcement to structural concrete work
3.5.1 | 8.3.1 | 10-32mm Diameter bars | Ton | 25
3.6 |  | CONCRETE SUNDRIES
3.6.1 | 8.4.4 b) | Finishing top surfaces of concrete smooth with a steel/wood trowel on top of baseswalkway and ramps | m2 | 48
Section 3: Concretre carried to Summary

## 4. Steel Bridge
MKHONDO MUNICIPALITY
STEEL PEDESTRIAN BRISGE AT MAFRED IN ETHANDUKUKHANYA (WARD 12)
CONTRACT:XXXXXX
Item | Pay Ref | Description | Unit | Qnty | Rate | Amount
SECTION 4: STRUCTURAL STEEL
4 | SANS 1200H
Galvanised Mild Steel Holding Down Bolts Of Varying Girth Either Straight, Hooked Of U-Shaped With Both Ends Threaded And Fitted With Nut And Washer Or With One End Welded To Or Hooked Or Bent Around And Including Plate Anchor Or Tie Bar And Other End Threaded And Fitted With Nut And Washer And In Addition Providding Templet For And Casting Into Concrete As The Work Proceedes Complete With Forming Of Pocket Or Supplying Of Sheet Iron Or Other Approved Sleeve Piece Fitted Around Bolt. The Unit Rates Shall Include For Any Necessary Welding Of Plate Anchors, Sleeves, Nuts, Etc. Or Forming Of Square Shanks At Ends For Spanners If Required And In Addition For Templets And Pockets Or Sleeve Pieces.
4.1 | 8.3.1 | SUPPLY OF STRUCTURAL STEEL
|  | Unless other specified, structural steelwork complies with EN10025-2 Grade S355 JR. Circular Hollow Sections used for bracing will be cold formed from grade 300W steel to SANS 657-1, in accordance with the specification and tender drawings complete with all necessary cleats, brackets, gussets stiffeners, cap and base plates, packs and the like. |  |  | `
| 8.3.1 | Preparation of Shop Detail Drawings | t | 22.5
|  | a) Universal beams (lighter that 50kg/m) | t | 20
b) Universal beams (heavier that 50kg/m)
c) Universal columns (lighter than 50kg/m)
d) Universal columns (Heavier that 50kg/m)
|  | e) Angles and channel (As truss diagonals) to form welded truss | t | 2.5
|  | f) 200x525x16mm plate with sloted holes.see engineers details | no. | 16
4.2 | 8.3.2 | DELIVERY
4.2.1 |  | Load at Works, delivery to site, offload, transport and stack | t | 22.5
4.3 | 8.3.3 | Erection
4.3.1 |  | Erection, including taking from stacking area, transporting to site, erecting and touching up primer coat where damaged and painting, one under coat and one finish coat as per specification, after erection | t | 22.5
4.4 | 8.3.4 | ERECTION BOLTS AND NUTS Supply, deliver to Site and store as follows:
4.4.1 |  | Black Bolts M24 Grade 8.8 including flat and /or tapered washers - HD Galvanized | t | 2
4.5 | 8.3.6 | HOLDING-DOWN BOLTS AND NUTS Supply, deliver, and stack on Site as directed for building in by civil contractor, as follows:
4.5.1 |  | Supply and cast in holding down bolts of M24 Grade 8.8. 500mm long | kg | 500
4.6 | 1200 HC | PROTECTION
4.6.1 |  | Hot deep Galvanizing As Per Engineer's Specification | t | 22.5
4.7 | 8.3.4 | FLOORS AND SIDE WALLING
4.7.1 |  | a) Galvanised 4.5mm Thick metal Vastrap floor plate on walkway with all fixing screws and welded.Acording to Engineers plans and specification to prevent stealing | m2 | 210
4.7.2 |  | b) 50mm x 50mm x 2.5mm Dia galvanised Welded Mesh fixed/welded to side rails. | m2 | 280
4.7.3 |  | Supply and erect Scaffolding | Prov. sum | 1 | 180000 | 180000
4.7.3 |  | Contractors attendance, handling costa and chages | % | 180000
4.7.4 |  | Hire Craneincluding site establishment and destablishment | Prov. sum | 1 | 400000 | 400000
4.7.5 |  | Contractors attendance, handling costa and chages | % | 400000
Section 4: Styeel Bridge carried to Summary

## 5. Stormwater Damages
MKHONDO MUNICIPALITY
STEEL PEDESTRIAN BRISGE AT MAFRED IN ETHANDUKUKHANYA (WARD 12)
CONTRACT:XXXXXX
Item | Pay Ref | Description | Unit | Qnty | Rate | Amount
5 |  | SECTION 5: STORMWATER DAMAGES
SITE CLEARANCE AND EXCAVATION
Clear Site
5.1 |  | Remove and dispose existing road surface/tar an dispse to site identified by Engineer with 1km radius | Sum | 1
| SANS 1200DB | Excavation for Stormwater Line
5.2 | 8.3.2 | a) Excavate in all materials for trenches, backfill, compact, and dispose of surplus material:
200 mm dia for depths:
|  | 1) Over 0 m up to 1,0 m | m | 75
|  | 2) Over 1,0 m up to 2,0 m | m | 75
|  | 3) Over 2,0 m up to 3,0 m | m | 75
|  | 4) Over 3,0 m up to 4,0 m | m | 75
|  | 5) Over 4,0 m up to 5,0 m | m | 75
5.2.5 |  | 2) Hard rock material | m3 | 75
| SANS 1200 LB | Bedding (Pipes)
5.3 | PSLB 8.2.1 | Provision of Bedding from Trench Excavation (Sewer) (CLASS C)
|  | a) Selected granular material | m3 | 75
|  | b) Selected fill material | m3 | 75
5.4 | 8.2.2.3 | Selected fill material imported from commercial sources
|  | a) Selected granular material (G5) | m3 | 50
|  | b) Selected fill material (G2 ) | m3 | 50
| SABS 1200 LE | PIPES
5.5 | 8.2.1 | Supply, handle, lay, bed Class... concrete pipe Type ... and Class C
5.5.1 |  | On Class C bedding (900 mm diameter, Type 75D) incl all fittings | m | 28
PS....
5.6 | SABS 1200 LB | PROVIDE BEDDING MATERIAL
5.6.1 | 8.2.8 | MANHOLES Construct complete with covers and frames
|  | a) Type ..., Dwg No ... 1,5 m deep | No. | 1
GABIONS AND PITCHING
5.7 | SABS 1200 DK | EXCAVATION See Section D, DA, DE as applicable
GABIONS
5.7.1 | 8.2.1 | Surface preparation for bedding of gabions | m² | 8
| 8.2.2 | Construct Galvanised gabions using
5.7.2 |  | a) Toe mattresses of depth 0,17 m with diaphragms providing 2 m x 1 m x 1m cells | m³ | 15
5.7.3 |  | b) Foundation mattresses of depth 0,3 m with diaphragms providing 2 m x 6 m cells | m³ | 8
5.8 | 8.2.4 | Geotextile (type, etc, stated) placed where ground water seepage occurs
|  | a) below foundation mattresses | m² | 8
|  | b) on slope behind wall | m² | 20
5.9 |  | Construct stone pitching on all 4 sides of all acess ramps 150mm thick 20MPa concrete and ref 193 Mesh. | m² | 1
Section 5: Stormwater Damages carried to Summary

## Construction Summary
STEEL PEDESTRIAN BRISGE AT MAFRED IN ETHANDUKUKHANYA (WARD 12)
CONTRACT:XXXXXX
SUMMARY PAGE
SECTION |  | DESCRIPTION |  |  | Tender
1 | PRELIMINARY & GENERAL |  |  | R
2 | CIVIL WORKS |  |  | R
3 | CONCRETE |  |  | R
4 | STEEL BRIDGE |  |  | R
5 | STORMWATER DAMAGES |  |  | R
|  |  | SUB-TOTAL | R
|  |  | CONTINGENCY 10% | R
|  |  | SUB-TOTAL 1 | R
|  |  | VAT 15% | R
TOTAL TO BE CARRIED TO FORM OF TENDER |  |  |  | R
SIGNED: |  |  |  | DATE:
Witness 1: |  |  |  | DATE:
Witness 2: |  |  |  | DATE: